## 📋 Materials Checklist
🍄 KABUTECH HIYAS — COMPLETE MATERIALS & PROCUREMENT CHECKLIST
Precision Mushroom Grow House Automation ¦ Target Budget: ₱15,000 PHP ¦ 68 Components ¦ High-Quality Digital Sensors
💡 INSTRUCTIONS: Update 'Status' dropdown (To Buy / Ordered / Received / In Stock) as you purchase items. Enter your 'Actual Spent (₱)' to track budget in real-time.
Status | Code | Component Name | Category | Technical Specifications & Rationale | Qty | Unit | Min Est (₱) | Max Est (₱) | Min Total (₱) | Max Total (₱) | Actual Spent (₱) | Recommended Vendor / Store | Search Keywords / Model | Procurement & Assembly Notes
🔬 CATEGORY A: SENSORS & PROBE ELECTRONICS (QUALITY-GRADE)
To Buy | A1 | SHT31-D Temperature & Humidity Module | Sensors & Probe Electronics | ±2% RH, ±0.3°C accuracy. Digital I2C bus. Factory calibrated. Superior to DHT11. | 1 | pc | 120 | 180 |  |  |  | Shopee / Lazada / Makerlab PH | SHT31-D sensor module I2C | Essential for high-humidity mushroom chamber.
To Buy | A2 | BH1750 Digital Light Sensor (GY-302) | Sensors & Probe Electronics | 1–65535 lux, 16-bit resolution, direct lux output, I2C. Replaces unreliable LDR. | 1 | pc | 80 | 150 |  |  |  | Shopee / Lazada / Circuit Rocks | BH1750 GY-302 light sensor module | Mount facing grow bags to track pinhead lighting.
To Buy | A3 | SCD41 True NDIR CO₂ Sensor Module | Sensors & Probe Electronics | Photoacoustic NDIR, 400–5000 ppm, ±(40 ppm + 5%), I2C. True CO₂ measurement. | 1 | pc | 1800 | 2500 |  |  |  | Shopee PH / AliExpress | Sensirion SCD41 CO2 sensor module | Most critical sensor for thesis credibility. Not MQ-135.
To Buy | A4 | Capacitive Water Level Sensor (XKC-Y25-T12V) | Sensors & Probe Electronics | Non-contact liquid level, penetrates 20mm plastic wall, 5-24V DC, digital out. | 1 | pc | 250 | 400 |  |  |  | Shopee / Lazada / Makerlab PH | XKC-Y25-T12V non contact water level | Outside reservoir mounting. No corrosion or electrolysis.
To Buy | A5 | YF-S201 Water Flow Sensor (Hall Effect) | Sensors & Probe Electronics | 1–30 L/min range, working pressure <1.75MPa, pulse output, food-grade nylon. | 1 | pc | 150 | 220 |  |  |  | Shopee / Lazada | YF-S201 water flow sensor 1/2 inch | Monitors mist delivery & alerts if reservoir runs dry.
To Buy | A6 | 0.96" SSD1306 OLED Display (I2C) | Sensors & Probe Electronics | 128×64 resolution, monochrome white/blue, I2C address 0x3C, 3.3V/5V compatible. | 1 | pc | 100 | 150 |  |  |  | Shopee / Lazada / Makerlab PH | 0.96 inch I2C OLED display SSD1306 | Cabinet face display for live readings and IP/WiFi.
To Buy | A7 | Perfboard / Prototype PCB (5×7cm) | Sensors & Probe Electronics | FR-4 double-sided prototype board with plated through-holes, 2.54mm pitch. | 2 | pcs | 25 | 50 |  |  |  | Shopee / Electronics Store | 5x7cm double sided prototype PCB FR4 | For mounting SHT31 + BH1750 + SCD41 inside probe.
Subtotal — Category A (Sensors & Probe Electronics):
🏠 CATEGORY B: HANGING SENSOR PROBE HOUSING (PVC BELL REDUCER DESIGN)
To Buy | B1 | 2" to 1" PVC Bell Reducer (White/Gray) | Hanging Sensor Probe Housing | Schedule 40 PVC fitting. 2" bell opening down to 1" neck. Lightweight housing. | 1 | pc | 25 | 45 |  |  |  | Local Hardware (Citi / Wilcon / Ace) | 2 x 1 PVC bell reducer fitting | Forms inverted bell chamber shielding sensors from mist.
To Buy | B2 | M16 or M20 IP68 Waterproof Cable Gland | Hanging Sensor Probe Housing | Nylon PA66 body, rubber clamping ring, IP68 rated, fits cables 4-8mm / 6-12mm. | 1 | pc | 30 | 60 |  |  |  | Shopee / Lazada / Hardware | M16 or M20 cable gland IP68 waterproof | Screws into top neck; clamps cable and hangs probe.
To Buy | B3 | PG7 Cable Gland (Nylon, IP68) | Hanging Sensor Probe Housing | Mini cable gland for 3-6.5mm cables, weatherproof sealing. | 2 | pcs | 15 | 25 |  |  |  | Shopee / Hardware Store | PG7 cable gland nylon IP68 | Internal cable strain relief and wire pass-throughs.
To Buy | B4 | Fine Stainless Steel Mesh / Nylon Filter | Hanging Sensor Probe Housing | 80-120 mesh SS304 wire cloth or dense nylon micron mesh. | 1 | sheet | 30 | 60 |  |  |  | Hardware Store / Shopee | Stainless steel 304 mesh screen 100 mesh | Glued to 2" bottom rim. Stops droplets, passes CO2.
To Buy | B5 | PTFE Hydrophobic Membrane Disc (13-25mm) | Hanging Sensor Probe Housing | ePTFE breathable membrane, hydrophobic IP67 rating, gas permeable. | 1 | pc | 40 | 80 |  |  |  | Shopee | PTFE membrane disc sensor waterproof | Glued over SCD41 aperture to prevent condensation.
To Buy | B6 | PVC Solvent Cement & Rapid Epoxy | Hanging Sensor Probe Housing | 100ml PVC cement + 2-part rapid epoxy (Pioneer/Devcon). | 1 | tube | 45 | 80 |  |  |  | Any Hardware Store | PVC cement Neltex + Pioneer epoxy | Bonds screen to PVC rim and seals gland threads.
To Buy | B7 | Printed Vinyl Label Sticker | Hanging Sensor Probe Housing | Weatherproof vinyl sticker: 'KABUTECH HIYAS — Probe SN-01'. | 1 | pc | 20 | 30 |  |  |  | Print Shop / DIY Vinyl | Waterproof vinyl sticker printing | Professional thesis branding for probe assembly.
To Buy | B8 | Nylon Cable Zip Ties (100mm) | Hanging Sensor Probe Housing | 2.5mm × 100mm black nylon UV-resistant zip ties (Pack of 100). | 1 | pack | 30 | 45 |  |  |  | Hardware Store / Shopee | Nylon zip ties 100mm black pack | Internal wire bundling and strain relief.
Subtotal — Category B (Hanging Sensor Probe Housing):
🧠 CATEGORY C: CONTROLLER BOARD & CORE ELECTRONICS
To Buy | C1 | ESP32-S3 DevKit N16R8 (USB-C) | Controller Board & Core Electronics | 16MB Flash, 8MB PSRAM, 240MHz Dual Core, WiFi 4 + BLE 5.0. Dual USB-C. | 1 | pc | 350 | 500 |  |  |  | Shopee / Makerlab PH / Circuit Rocks | ESP32-S3 N16R8 DevKit USB-C | Verify 'N16R8' in listing for full memory & speed.
To Buy | C2 | 8-Channel Relay Module (5V, Optocoupled) | Controller Board & Core Electronics | 8-ch optoisolated relay board, active LOW trigger, 10A 250VAC rating. | 1 | pc | 180 | 280 |  |  |  | Shopee / Lazada / Makerlab PH | 8 channel relay module 5V optocoupler | Controls: Exhaust, Intake, Mister, Light, Solenoid + 3 spares.
To Buy | C3 | Logic Level Shifter (3.3V ↔ 5V, 4-Ch) | Controller Board & Core Electronics | Bi-directional I2C / digital logic level converter with BSS138 MOSFETs. | 1 | pc | 30 | 50 |  |  |  | Shopee / Lazada | 4 channel logic level converter 3.3V 5V | Protects ESP32 3.3V GPIOs driving 5V relay inputs.
To Buy | C4 | Mini Breadboard / Expansion Strips | Controller Board & Core Electronics | 170-tie point mini solderless breadboard with adhesive backing. | 2 | pcs | 25 | 40 |  |  |  | Shopee / Electronics Store | 170 tie point mini breadboard | Prototyping power rail distribution inside cabinet.
To Buy | C5 | LM2596 DC-DC Step-Down Buck Converter | Controller Board & Core Electronics | Input 4-40V, Output 1.25-35V adjustable, 3A peak, high efficiency. | 1 | pc | 40 | 70 |  |  |  | Shopee / Lazada | LM2596 DC-DC buck converter module | Steps down 12V rail to clean 5.0V for MCU & relays.
To Buy | C6 | 5V 1A Voltage Regulator Module (AMS1117) | Controller Board & Core Electronics | Linear regulator module with input/output filter capacitors & power LED. | 1 | pc | 20 | 40 |  |  |  | Shopee / Electronics Store | AMS1117 5V power supply module | Dedicated filtered 5V rail to prevent relay-induced brownouts.
To Buy | C7 | 3-Position Toggle Switch (Auto/Off/Manual) | Controller Board & Core Electronics | Panel-mount 3-position (ON-OFF-ON) heavy-duty toggle switch. | 1 | pc | 30 | 50 |  |  |  | Shopee / Hardware Store | Toggle switch 3 position ON-OFF-ON panel mount | Hardware override switch: Auto PID / Off / Manual Mode.
To Buy | C8 | 5mm LEDs (R, G, B, Y) + 220Ω Resistors | Controller Board & Core Electronics | Panel-mount 5mm LEDs with bezels + 1/4W 220Ω current limiting resistors. | 1 | set | 30 | 40 |  |  |  | Shopee / Electronics Store | 5mm LED with bezel panel mount set | Front panel indicators: Power (G), WiFi (B), Alarm (R), Mode (Y).
To Buy | C9 | Momentary Push Button (12mm, Panel-Mount) | Controller Board & Core Electronics | Waterproof momentary push button, normally open (NO), flush metal head. | 1 | pc | 15 | 30 |  |  |  | Shopee / Electronics Store | 12mm waterproof momentary push button metal | External Cabinet System Reset / WiFi Provision button.
To Buy | C10 | 10kΩ 1/4W Resistors (Pack of 20) | Controller Board & Core Electronics | 1% tolerance 1/4W metal film through-hole resistors. | 1 | pack | 20 | 30 |  |  |  | Shopee / Electronics Store | 10k ohm 1/4W metal film resistors pack | I2C pull-ups, button debouncing, switch logic.
To Buy | C11 | 1N4007 Rectifier Diodes (Pack of 10) | Controller Board & Core Electronics | 1000V 1A standard recovery rectifier diode, DO-41 package. | 1 | pack | 15 | 30 |  |  |  | Shopee / Electronics Store | 1N4007 diode pack 10pcs | Flyback diode protection across pump, solenoid & fan coils.
To Buy | C12 | Inline Blade Fuse Holder (16AWG) + 5A Fuses | Controller Board & Core Electronics | Waterproof automotive inline fuse holder + 5A blade fuses (Pack of 5). | 2 | pcs | 25 | 50 |  |  |  | Shopee / Automotive Store | Inline blade fuse holder waterproof 16AWG | Protects main 12V rail and high-draw actuator branches.
Subtotal — Category C (Controller Board & Core Electronics):
⚡ CATEGORY D: POWER SUPPLY & DISTRIBUTION
To Buy | D1 | 12V 5A (60W) Enclosed Switching PSU | Power Supply & Distribution | Metal mesh chassis, universal AC in (110-240V), regulated 12VDC ±1%. | 1 | pc | 600 | 1000 |  |  |  | Shopee / Lazada / Alexan | 12V 5A switching power supply metal case | Powers entire system safely: ESP32, fans, pump, valve.
To Buy | D2 | IEC C14 Inlet Socket with Fuse & Switch | Power Supply & Distribution | Panel-mount AC socket with built-in 5x20mm fuse drawer & illuminated switch. | 1 | pc | 60 | 100 |  |  |  | Shopee / Lazada / Alexan | IEC C14 power socket with fuse switch panel mount | Professional computer kettle cord inlet on enclosure face.
To Buy | D3 | 220V AC Power Cord (3-Prong PH, 1.5m) | Power Supply & Distribution | Heavy-duty 3-conductor (G, N, L) cable, rated 250V 10A, molded C13 plug. | 1 | pc | 80 | 150 |  |  |  | Hardware Store / Shopee | PC power cord 3 prong IEC C13 1.5m | Standard wall plug with true safety earth grounding.
To Buy | D4 | 12-Position Terminal Block Strip (15A) | Power Supply & Distribution | Dual-row screw terminal strip with clear cover, 15A 600V rated. | 2 | pcs | 30 | 60 |  |  |  | Shopee / Hardware Store | TB-1512 barrier terminal block 12 position 15A | Organized 12V (+), GND (-), and relay output distribution.
To Buy | D5 | Wago 221 Lever Connectors (3-Wire, 5-Pack) | Power Supply & Distribution | Tool-free lever wire connectors, supports 24-12 AWG solid & stranded. | 2 | packs | 50 | 80 |  |  |  | Shopee / Lazada | Wago 221-413 3 wire lever connector | Safe, reusable vibration-proof wire splicing inside box.
To Buy | D6 | KCD1 Rocker Switch (ON-OFF, 220V 6A) | Power Supply & Distribution | Snap-in SPST rocker switch with red neon indicator, 19×13mm cutout. | 1 | pc | 25 | 40 |  |  |  | Shopee / Hardware Store | KCD1 rocker switch illuminated red 3 pin | Master power switch on controller enclosure exterior.
To Buy | D7 | Metal Oxide Varistor MOV (275V, 10D431K) | Power Supply & Distribution | 275VAC RMS surge suppressor, absorbs grid spikes & brownout transients. | 1 | pc | 25 | 30 |  |  |  | Shopee / Electronics Store | Varistor 10D431K 275V surge protector | Wired across AC Live & Neutral at inlet for surge protection.
Subtotal — Category D (Power Supply & Distribution):
🔌 CATEGORY E: CONNECTORS & WIRING
To Buy | E1 | GX16 4-Pin Aviation Connectors (M+F Sets) | Connectors & Wiring | 16mm metal chassis socket + cable plug, screw-locking, 5A rated. | 6 | sets | 50 | 100 |  |  |  | Shopee / Lazada | GX16 4 pin aviation connector male female | Detachable ports: Exhaust, Intake, Mister, Light, Probe, Flow.
To Buy | E2 | 4-Core Shielded Cable (22AWG, 3 Meters) | Connectors & Wiring | 4 stranded copper cores + aluminum foil shield + drain wire, flexible PVC. | 1 | roll (3m) | 100 | 180 |  |  |  | Shopee / Lazada | 4 core shielded cable 22AWG signal wire | Controller to probe umbilical. Shielding stops I2C noise.
To Buy | E3 | 18 AWG Silicone Stranded Wire (Red + Black) | Connectors & Wiring | High-temp (200°C) flexible tinned copper silicone wire (5m red, 5m black). | 2 | rolls | 40 | 60 |  |  |  | Shopee / Lazada | 18 AWG silicone wire red black 5m | Main 12V high-current distribution inside cabinet.
To Buy | E4 | 22 AWG Hookup Wire Assorted (6 Colors, 5m) | Connectors & Wiring | PVC insulated tinned copper wire in 6 distinct colors. | 1 | set | 60 | 100 |  |  |  | Shopee / Electronics Store | 22 AWG hookup wire kit assorted colors | Internal signal wiring: ESP32 to shifters, display, LEDs.
To Buy | E5 | Dupont Jumper Wires (40-Pin, 20cm, Assorted) | Connectors & Wiring | Multicolored breadboard jumpers (M-M, M-F, F-F). | 3 | sets | 30 | 50 |  |  |  | Shopee / Lazada | Dupont wire 20cm 40 pin M-M M-F F-F | Bench prototyping and test jumpers.
To Buy | E6 | IP68 Nylon Cable Glands (PG9 / PG11) | Connectors & Wiring | Weatherproof cable entry glands with rubber sealing washers & locknuts. | 6 | pcs | 15 | 30 |  |  |  | Shopee / Hardware Store | PG9 PG11 cable gland IP68 nylon | Watertight cable pass-throughs into enclosure.
To Buy | E7 | Heat Shrink Tubing Kit (120+ pcs Assorted) | Connectors & Wiring | Polyolefin 2:1 shrink tubing in assorted diameters (1.5mm-10mm). | 1 | kit | 60 | 100 |  |  |  | Shopee / Lazada | Heat shrink tubing kit assorted sizes | Insulates aviation pins, splice joints, and LED legs.
To Buy | E8 | JST-XH 2.54mm Connector Kit (2P, 3P, 4P) | Connectors & Wiring | Male PCB headers + female crimp housings + pins in organizer box. | 1 | kit | 50 | 80 |  |  |  | Shopee / Lazada | JST-XH 2.54mm connector kit with crimp pins | Modular disconnects for sensors & display modules.
To Buy | E9 | 40-Pin 2.54mm Female Header Strips | Connectors & Wiring | Gold-plated through-hole female socket strips. | 2 | pcs | 15 | 20 |  |  |  | Shopee / Electronics Store | 40 pin 2.54mm female header socket strip | Sockets for ESP32 DevKit so MCU is pluggable/swappable.
To Buy | E10 | Rosin Core Solder Wire (60/40, 0.8mm, 50g) | Connectors & Wiring | High purity 60% tin / 40% lead with 2.2% rosin flux core. | 1 | roll | 50 | 80 |  |  |  | Shopee / Hardware Store | Solder wire 60/40 0.8mm rosin core 50g | Permanent soldering of boards, diodes, and aviation plugs.
Subtotal — Category E (Connectors & Wiring):
🌀 CATEGORY F: ACTUATORS (THE THINGS BEING CONTROLLED)
To Buy | F1 | 12V DC Exhaust Fan (120mm / 4-Inch) | Actuators | 120×120×25mm, 12V DC, ball bearing, moisture-resistant, >70 CFM. | 1 | pc | 180 | 400 |  |  |  | Shopee / Lazada | 12V 120mm cooling fan ball bearing high airflow | Extracts stale CO2 and heat from grow room ceiling.
To Buy | F2 | 12V DC Circulation / Intake Fan (80-120mm) | Actuators | 12V DC, brushless, 0.2A, low noise with finger protection grill. | 1 | pc | 130 | 300 |  |  |  | Shopee / Lazada | 12V DC brushless fan 80mm or 120mm with grill | Draws in fresh filtered air & circulates humidity.
To Buy | F3 | 12V DC High-Pressure Misting Pump (60W) | Actuators | Self-priming diaphragm pump, 4-5 L/min, 0.8 MPa (115 PSI), auto pressure switch. | 1 | pc | 350 | 800 |  |  |  | Shopee / Lazada | 12V diaphragm pump misting 60W high pressure | Atomizes water into ultra-fine fog without wetting beds.
To Buy | F4 | Brass Misting Nozzles (0.3mm Orifice) | Actuators | Solid brass with stainless orifice, anti-drip spring, 20-70 bar rating. | 5 | pcs | 15 | 30 |  |  |  | Shopee / Lazada / Hardware | 0.3mm brass misting nozzle anti drip | Overhead spray nozzles creating 15-30 micron fog.
To Buy | F5 | Misting Tubing Kit (6mm PE Tubing 5m + Tees) | Actuators | 5m 1/4" (6mm) PE tubing + 5 slip-lock tee fittings + 1 end plug. | 1 | kit | 150 | 350 |  |  |  | Shopee / Lazada | Misting system kit 6mm PE pipe slip lock fittings | Overhead pipe manifold connecting pump to brass nozzles.
To Buy | F6 | 12V DC Solenoid Valve (1/2" NC) | Actuators | Direct-acting 12V DC valve, normally closed (NC), brass or nylon body. | 1 | pc | 250 | 450 |  |  |  | Shopee / Lazada / Makerlab PH | 12V DC electric solenoid valve 1/2 inch normally closed | Primary water shutoff. Shuts closed if power fails.
To Buy | F7 | Push-Fit Water Fittings (1/2" Male to 6mm) | Actuators | Food-grade POM push-fit adapter, 1/2" BSP thread to 1/4" (6mm) OD tube. | 2 | pcs | 30 | 60 |  |  |  | Hardware Store / Shopee | Quick connect fitting 1/2 male thread to 1/4 6mm tube | Leak-free transition from solenoid/pump to PE misting tube.
To Buy | F8 | 12V Full-Spectrum LED Grow Light Strip (1m) | Actuators | 12V SMD5050, 4:1 Red:Blue + White spectrum, IP65 waterproof silicone jacket. | 1 | strip | 300 | 800 |  |  |  | Shopee / Lazada | 12V full spectrum LED grow light strip waterproof IP65 | Stimulates oyster mushroom pinhead & cap formation.
To Buy | F9 | Water Reservoir Container (5-10 Liters) | Actuators | Heavy-duty translucent HDPE plastic container with tight lid & drain port. | 1 | pc | 80 | 200 |  |  |  | Hardware Store / Grocery | Plastic container with lid 10L translucent | Dedicated clean water supply; holds capacitive level sensor.
To Buy | F10 | PTFE Thread Seal Teflon Tape (1/2" × 10m) | Actuators | Standard density PTFE sealant tape for plumbing connections. | 1 | roll | 25 | 30 |  |  |  | Any Hardware Store | Teflon tape 1/2 inch | Guarantees zero leaks on all threaded water joints.
To Buy | F11 | Stainless Hose Clamps (10-16mm, SS304) | Actuators | 304 stainless steel band & screw, rustproof in 95% humidity. | 4 | pcs | 10 | 15 |  |  |  | Hardware Store | Stainless hose clamps 10-16mm | Secures intake/discharge hoses to pump barbs under pressure.
To Buy | F12 | 6mm Inline One-Way Check Valve | Actuators | Diaphragm non-return valve, cracking pressure 0.01 MPa, fits 6mm tube. | 1 | pc | 40 | 90 |  |  |  | Shopee / Aquarium Store | Inline one way check valve 6mm | Prevents backflow and keeps pump head primed.
Subtotal — Category F (Actuators):
📦 CATEGORY G: ENCLOSURE & MOUNTING
To Buy | G1 | IP65 ABS Waterproof Enclosure (255×200×80mm) | Enclosure & Mounting | Weatherproof ABS box with rubber silicone sealing gasket & brass inserts. | 1 | pc | 300 | 500 |  |  |  | Shopee / Lazada / Hardware | IP65 waterproof junction box ABS 255x200x80 | Houses ESP32, PSU, relays, and terminal blocks safely.
To Buy | G2 | 35mm DIN Rail (15cm) + Mounting Clips | Enclosure & Mounting | Standard slotted steel DIN rail 35mm + modular mounting clips & brackets. | 1 | set | 60 | 120 |  |  |  | Shopee / Lazada | DIN rail 35mm 15cm with mounting brackets | Clean industrial mounting for terminal blocks and PSU.
To Buy | G3 | M3 Nylon PCB Standoffs / Spacers Kit | Enclosure & Mounting | Assorted M3 nylon threaded pillars (6-20mm), nuts, and screws. | 1 | set | 30 | 50 |  |  |  | Shopee / Electronics Store | M3 nylon hex standoff assortment kit | Mounts ESP32 board and perfboards elevated off base.
To Buy | G4 | Wall-Mount Brackets + Screws (Stainless) | Enclosure & Mounting | 304 stainless steel L-brackets with masonry wall plugs & screws. | 1 | set | 30 | 60 |  |  |  | Hardware Store | Stainless steel mounting bracket with screws | Secures controller cabinet firmly to mushroom house wall.
To Buy | G5 | Rubber Wiring Grommets Assortment | Enclosure & Mounting | Weatherproof nitrile rubber grommets (10mm to 25mm). | 1 | pack | 30 | 50 |  |  |  | Shopee / Hardware Store | Rubber grommets assortment kit | Protects wiring where cables pass through drilled holes.
Subtotal — Category G (Enclosure & Mounting):
🔧 CATEGORY H: MISCELLANEOUS, TOOLS & FABRICATION CONSUMABLES
To Buy | H1 | USB-C Data & Sync Cable (1.0m, Fast Sync) | Miscellaneous, Tools & Fabrication Consumables | 28/24 AWG shielded copper cable supporting high-speed serial data (not charge-only). | 1 | pc | 50 | 100 |  |  |  | Shopee / Phone Accessories Store | USB-C data cable 1m high speed | Required for flashing firmware and Serial Monitor logs.
To Buy | H2 | 4–20mm Titanium HSS Step Drill Bit | Miscellaneous, Tools & Fabrication Consumables | High-speed steel conical step bit with 9 increment steps (4-20mm). | 1 | pc | 100 | 200 |  |  |  | Shopee / Hardware Store | Step drill bit 4-20mm titanium HSS | Cuts clean 16mm holes for GX16 sockets, glands & switches.
To Buy | H3 | Electrical Tape (3M Scotch or equivalent) | Miscellaneous, Tools & Fabrication Consumables | Heavy-duty vinyl electrical insulating tape, flame retardant. | 2 | rolls | 25 | 40 |  |  |  | Any Hardware Store | 3M electrical tape original black | General wire insulation, color identification, and bundling.
To Buy | H4 | 3M VHB Double-Sided Foam Tape (12mm × 3m) | Miscellaneous, Tools & Fabrication Consumables | High-strength acrylic foam bonding tape, extreme moisture resistance. | 1 | roll | 40 | 80 |  |  |  | Shopee / Hardware Store | 3M VHB double sided tape heavy duty | Mounts OLED display and indicator bezels to cabinet face.
To Buy | H5 | Clear Weatherproof Silicone Sealant (100ml) | Miscellaneous, Tools & Fabrication Consumables | 100% RTV silicone sealant, mold-resistant, flexible waterproof seal. | 1 | tube | 80 | 120 |  |  |  | Any Hardware Store | Clear silicone sealant RTV waterproof | Seals perimeter of all cutouts to keep enclosure IP65.
To Buy | H6 | Printable Weatherproof Vinyl Label Sheets | Miscellaneous, Tools & Fabrication Consumables | Waterproof adhesive vinyl sticker paper for labeling ports & switches. | 1 | set | 30 | 50 |  |  |  | Shopee / Print Shop | Waterproof label sticker paper A4 vinyl | Clear labeling: [MAINS], [EXHAUST], [MISTER], [LIGHT], [PROBE].
To Buy | H7 | 40W Soldering Iron with Stand & Sponge | Miscellaneous, Tools & Fabrication Consumables | 220V 40W pencil iron with fine tip, wire stand & cleaning sponge. | 1 | pc | 0 | 350 |  |  |  | Shopee / Hardware Store (0 if owned) | Soldering iron 40W with stand | Essential for perfboard, diodes, and GX16 connectors.
Subtotal — Category H (Miscellaneous, Tools & Fabrication Consumables):
★ GRAND TOTAL (ALL 68 COMPONENTS):

## 📊 Executive Summary
🍄 KABUTECH HIYAS — EXECUTIVE BUDGET & PROCUREMENT DASHBOARD
Live Project Financial Overview, Category Allocations & Status Tracking
TOTAL ALLOCATED BUDGET |  | EST. MIN TOTAL | EST. MAX TOTAL | ACTUAL SPENT | BUDGET REMAINING | TOTAL ITEMS
15000 | [5 empty] | 68
Fixed Project Ceiling |  | Smart Shopee / Lazada | Worst-case retail buffer | Tracked from purchases | Surplus / Buffer | Across 8 Categories
📊 CATEGORY BUDGET BREAKDOWN & SPENDING SUMMARY
Cat Code | Category Description | Items Count | Est. Min (₱) | Est. Max (₱) | Actual Spent (₱) | % of Budget (Max)
Category A | Sensors & Probe Electronics (Quality-Grade) | 7
Category B | Hanging Sensor Probe Housing (PVC Bell Reducer Design) | 8
Category C | Controller Board & Core Electronics | 12
Category D | Power Supply & Distribution | 7
Category E | Connectors & Wiring | 10
Category F | Actuators (The Things Being Controlled) | 12
Category G | Enclosure & Mounting | 5
Category H | Miscellaneous, Tools & Fabrication Consumables | 7
TOTALS | All 8 System Categories Combined
💡 BUDGET ANALYSIS & KEY TAKEAWAYS:
1. Best-Case Budget Target: | ₱9,770 — Achievable by taking advantage of Shopee/Lazada monthly sales (e.g., Payday, 10.10, 11.11), platform vouchers, and free shipping coins.
2. Realistic Budget Target: | ₱12,000–₱13,500 — Leaves a healthy buffer of ₱1,500–₱3,000 within your ₱15,000 cap for unexpected spares, extra wire, or shipping fees.
3. High-End Worst-Case: | ₱15,550 — Even if buying every single item at peak retail with zero discounts and buying a brand new soldering iron, it sits right at your ₱15k ceiling.
4. Key Cost Driver: | The SCD41 True NDIR CO₂ Sensor (₱1,800–₱2,500) represents ~18% of total expenditure. It is the single most critical investment for your thesis credibility.

## 🛒 Vendor & Shopping Guide
🍄 KABUTECH HIYAS — PHILIPPINE SOURCING & PROCUREMENT GUIDE
Recommended Local Vendors, Shopping Batches & Quality Verification Checks
🏪 RECOMMENDED STORES IN THE PHILIPPINES
Store / Vendor | Platform / Location | Items to Source Here | Pros / Recommendations | Est. Delivery
Makerlab Electronics | Shopee Mall / Lazada / QC Physical | ESP32-S3, Relays, OLED, SHT31, Level Shifter, XKC-Y25 | Fast NCR delivery (1-2 days), tested genuine boards | 1–2 days
CircuitRocks Philippines | Shopee / Website / Mandaluyong | BH1750, SHT31-D, Prototyping PCBs, Connectors | High quality verified sensors, technical support | 1–3 days
e-Gizmo Mechatronix | Taft Ave Manila / Online Store | Sensors, Relays, Breadboards, Headers, Power components | Long-running local supplier, student thesis friendly | 1–3 days
Alexan Commercial | Raon Quiapo / SM Megamall / Online | 12V Switching PSU, IEC C14 Inlets, Switches, Diodes, Fuses | Best for industrial power supplies, enclosure accessories | Same day / 2 days
Shopee Overseas (China) | Shopee App (Search keyword) | SCD41 NDIR CO2 Sensor, GX16 Connectors, Misting Nozzles | 30-50% cheaper on SCD41 and aviation plugs | 5–8 days
Wilcon Depot / Citi Hardware | Local Physical Branches Nationwide | PVC Bell Reducer, Teflon Tape, Hose Clamps, Wall Brackets | Heavy-duty sanitary grade PVC fittings, inspect in-person | Immediate
Ace Hardware / Handyman | Malls Nationwide | Electrical tape, 3M VHB tape, Silicone sealant, Zip ties | Branded adhesives & sealants (3M, Pioneer, Devcon) | Immediate
📅 RECOMMENDED 4-PHASE ORDERING ROADMAP
Phase | Target Milestone | Items to Order | Purpose & Validation Goal | Est. Spend
Phase 1 | Core Sensors & Logic Bench Test | ESP32-S3, SHT31, BH1750, SCD41, OLED, Jumpers, Breadboard | Bench-test sensor polling, I2C bus scan, and Firebase telemetry transmission. | ₱2,800 – ₱3,600
Phase 2 | Power & Actuator Control Bench Test | 12V PSU, 8-Ch Relay, Logic Shifter, Fans, Misting Pump, Solenoid Valve | Validate relay switching, flyback diodes, and actuator trigger responsiveness. | ₱3,500 – ₱4,800
Phase 3 | Probe & Enclosure Fabrication | IP65 Box, PVC Bell Reducer, Cable Glands, GX16 Plugs, Step Drill Bit, Sealant | Drill enclosure, solder aviation connectors, fabricate waterproof hanging probe. | ₱1,800 – ₱2,600
Phase 4 | Plumbing & Final Deployment | Misting Tubing, Brass Nozzles, Check Valve, Reservoir, Wall Brackets | Assemble plumbing manifold in grow house, calibrate sensors, end-to-end PID test. | ₱1,200 – ₱2,000
🔍 QUALITY VERIFICATION CHECKLIST (BEFORE YOU BUY)
ESP32-S3 Flash/PSRAM | Ensure listing states 'N16R8' (16MB Flash / 8MB PSRAM). Generic N4 (4MB) has insufficient memory for dual-core FreeRTOS, Firebase queue, and web stack simultaneously.
SCD41 vs SCD30 / MQ-135 | Do NOT accept MQ-135 or CCS811. Only Sensirion SCD40 or SCD41 offers photoacoustic true NDIR CO2 measurement. Look for Sensirion laser-etched metal package.
SHT31 vs DHT11 / DHT22 | DHT11 will fail rapidly at >85% RH in a mushroom house. The Sensirion SHT31-D features an integrated heater and internal humidity polymer rated for 0-100% RH.
Aviation Connectors (GX16) | Order matching Male + Female pairs (GX16-4). 4-pin is standard: Pin 1 = 12V/VCC, Pin 2 = GND, Pin 3 = Signal/SDA, Pin 4 = SCL/Trigger.
Power Supply Quality | Verify the 12V 5A PSU has an aluminum casing with ventilation slots and a trimmer pot to fine-tune 12.0VDC. Avoid unbranded lightweight plastic wall-warts for continuous 24/7 duty.